## rf_gen.csv
Designator | Package | Quantity | Designation | Supplier and ref | Price | Extended | Category | Notes
R2,R1 | R_0805_2012Metric | 2 | 1 | 667-ERJ-6GEYJ1R0V | 0.054 | 0.108 | Component
R8,R7 | R_0805_2012Metric | 2 | 330 | 652-CR0805FX-3740ELF | 0.029 | 0.058 | Component
C14 | C_0805_2012Metric | 1 | 100n | 187-CL21B104KACNNNC | 0.028 | 0.028 | Component
C7,C1,C17 | C_1206_3216Metric | 3 | 100n | 81-GRM3195C1H104JA5D | 0.374 | 1.122 | Component
R6,R4,R5 | R_0805_2012Metric | 3 | 10k | 603-RT0805FRE0710KL | 0.08 | 0.24 | Component
C16,C13,C15 | C_1206_3216Metric | 3 | 10u | 187-CL31B106MOHNNNE | 0.09 | 0.27 | Component
L4 | 2222SQ-111 | 1 | 110n | 994-2222SQ-111JEC | 1.89 | 1.89 | Component
C9,C10 | C_1111_2828Metric | 2 | 180p | https://www.mouser.com/ProductDetail/Vishay-Vitramon/VJ1111D181KXGAJ?qs=FkXh%252BYPvS2puVPl%2FhgCUnw%3D%3D | 1.09 | 2.18 | Component
C6,C2 | C_1210_3225Metric | 2 | 1n | 581-12105U102JAT2A | 0.68 | 1.36 | Component
L1 | 2222SQ-221 | 1 | 220n | 994-2222SQ-221JEC | 1.85 | 1.85 | Component
C5,C3 | C_1111_2828Metric | 2 | 220p | 77-VJ1111D221JXLAJ | 1.13 | 2.26 | Component
C8,C4,C11 | C_1111_2828Metric | 3 | 270p | 77-VJ1111D271JXLAJ | 1.31 | 3.93 | Component
L8 | L_0805_2012Metric | 1 | 3.3u | 810-MLZ2012M3R3HT000 | 0.17 | 0.17 | Component
L7,L2 | 2929SQ-501 | 2 | 500n | https://www.mouser.com/ProductDetail/Coilcraft/2929SQ-501JEC?qs=zCSbvcPd3pbfVuBnETc4Rw%3D%3D | 2.07 | 4.14 | Component
R3 | R_0805_2012Metric | 1 | 52.3k | 603-RT0805FRE0752K3L | 0.081 | 0.081 | Component
L6 | inductor_air_15x15 | 1 | 760n | N/A | 0 | 0 | Component | Hand-wind, plastic 15mm core
L5 | inductor_air_15x15 | 1 | 880n | N/A | 0 | 0 | Component | Hand-wind, plastic 15mm core
L3 | 2222SQ-90N | 1 | 90n | 994-2222SQ-90NJEC | 1.85 | 1.85 | Component
U2 | TSOT26 | 1 | AP62150 | 621-AP62150WU-7 | 0.44 | 0.44 | Component
J3 | PinHeader_1x05_P2.54mm_Vertical | 1 | Conn_01x05_Male | 782-ABX00028 | 12 | 12 | Component
J1 | PinHeader_1x07_P2.54mm_Vertical | 1 | Conn_01x07_Male | 485-2045 | 7.95 | 7.95 | Component
rf_out1 | SMA_EdgeMount | 1 | Conn_Coaxial | 712-CONSMA020.062-G | 3.93 | 3.93 | Component
D2,D3,D1 | D_PowerDI-123 | 3 | DFLS230 | 621-DFLS230-7 | 0.7 | 2.1 | Component
Q2 | TO-263-7_heatsink | 1 | G3R350MT12J | 905-G3R350MT12J | 6.06 | 6.06 | Component
Q1 | GaNpx | 1 | GS61004B | 499-GS61004B-MR | 7.22 | 7.22 | Component
D4,D5 | LED_0805_2012Metric | 2 | LED | 710-150080GS75000 | 0.019 | 0.038 | Component
H3,H1,H2 | MountingHole_3.2mm_M3_Pad_Via | 3 | MountingHole_Pad | 728-062809-008 | 0.05 | 0.15 | Hardware
U1 | SOIC-8_3.9x4.9mm_P1.27mm | 1 | NPC81074 | 863-NCP81074ADR2G | 1.63 | 1.63 | Component
J2 | TerminalBlock_Phoenix_MKDS-1,5-4-5.08_1x04_P5.08mm_Horizontal | 1 | Screw_Terminal_01x04 | 649-220316-H041B01LF | 0.89 | 0.89 | Component
TP6,TP1,TP2 | TestPoint_2Pads_Pitch5.08mm_Drill1.3mm | 3 | test | N/A | 0 | 0 | Component | For oscope probe
| #16 Magnet Wire | 1 |  | Amazon | 11.45 | 11.45 | Consumable
| Heat sink | 1 |  | HSB21-454515 | 2.11 | 2.11 | Hardware
| PCB | 1 |  | OSH Park | 10 | 30 | PCB
| Solder paste | 1 |  | 4902P-15G | 11.04 | 11.04 | Consumable
| Thermal Interface Pad | 1 |  | 588-HS100-TP2 | 2.63 | 2.63 | Hardware
| Shipping |  |  |  |  | 7.99
129.165