## rf_gen.csv
Designator | Package | Quantity | Designation | Supplier and ref | Price | Extended | Note | Category
C12 | C_1111_2828Metric | 1 | 12p | 77-VJ1111D120GXGQJ | 1.23 | 1.23 |  | Component
C14 | C_0805_2012Metric | 1 | 100n | 187-CL21B104KACNNNC | 0.028 | 0.028 |  | Component
C16,C13,C15 | C_1206_3216Metric | 3 | 10u | 187-CL31B106MOHNNNE | 0.09 | 0.27 |  | Component
C4 | C_1111_2828Metric | 1 | 270p | 77-VJ1111D271JXLAJ | 1.31 | 1.31 |  | Component
C5 | C_1210_3225Metric | 1 | 470p | 581-12105U471JAT2A | 0.68 | 0.68 |  | Component
C6,C2 | C_1210_3225Metric | 2 | 1n | 581-12105U102JAT2A | 0.68 | 1.36 |  | Component
C7,C1,C17 | C_1206_3216Metric | 3 | 100n | 81-GRM3195C1H104JA5D | 0.374 | 1.122 |  | Component
C8,C11,C3 | C_1111_2828Metric | 3 | 220p | 77-VJ1111D221JXLAJ | 1.13 | 3.39 |  | Component
C9,C10 | C_1111_2828Metric | 2 | 39p | 77-VJ1111D390JXRAJ | 1.59 | 3.18 |  | Component
D2,D3,D1 | D_PowerDI-123 | 3 | DFLS230 | 621-DFLS230-7 | 0.7 | 2.1 |  | Component
D4, D5 | LED_0805_2012Metric | 2 | LED | 710-150080GS75000 | 0.019 | 0.038 |  | Component
J1 | PinHeader_1x07_P2.54mm_Vertical | 1 | Conn_01x07_Male | 485-2045 | 7.95 | 7.95 | si5351 clock generator | Assembly
J3 | PinHeader_1x05_P2.54mm_Vertical | 1 | Conn_01x05_Male | 782-ABX00028 | 12 | 12 | Arduino | Assembly
J2 | TerminalBlock_Phoenix_MKDS-1,5-4-5.08_1x04_P5.08mm_Horizontal | 1 | Screw_Terminal_01x04 | 649-220316-H041B01LF | 0.89 | 0.89 |  | Component
L1 | 2222SQ-221 | 1 | 220n | 994-2222SQ-221JEC | 1.85 | 1.85 |  | Component
L2 | L_Toroid_Vertical_L10.0mm_W5.0mm_P5.08mm | 1 | 650n | 623-5967000201 | 0.85 | 0.85 |  | Component
L3 | 2222SQ-90N | 1 | 90n | 994-2222SQ-90NJEC | 1.85 | 1.85 |  | Component
L4 | 2222SQ-111 | 1 | 110n | 994-2222SQ-111JEC | 1.89 | 1.89 |  | Component
L5 | inductor_air_15x15 | 1 | 880n | N/A |  | 0 | Hand-wind, plastic core | Component
L6 | inductor_core_25x18 | 1 | 3.5u | 623-9567250802 | 3.11 | 3.11 | Hand-wind | Component
L7 | inductor_core_25x18 | 1 | 594n | 623-9567250802 | 3.11 | 3.11 | Hand-wind | Component
L8 | L_0805_2012Metric | 1 | 3.3u | 810-MLZ2012M3R3HT000 | 0.17 | 0.17 |  | Component
Q1 | GaNpx | 1 | GS61004B | 499-GS61004B-MR | 7.22 | 7.22 |  | Component
Q2 | TO-263-7_heatsink | 1 | G3R350MT12J | 905-G3R350MT12J | 6.06 | 6.06 |  | Component
R2,R1 | R_0805_2012Metric | 2 | 1 | 667-ERJ-6GEYJ1R0V | 0.054 | 0.108 |  | Component
R3 | R_0805_2012Metric | 1 | 52.3k | 603-RT0805FRE0752K3L | 0.081 | 0.081 |  | Component
R6,R4,R5 | R_0805_2012Metric | 3 | 10k | 603-RT0805FRE0710KL | 0.08 | 0.24 |  | Component
R7, R8 | R_0805_2012Metric | 2 | 330 | 652-CR0805FX-3740ELF | 0.029 | 0.058 |  | Component
rf_out1 | SMA_Molex_73251-1153_EdgeMount_Horizontal | 1 | Conn_Coaxial | 960-EMPCB.SMAFSTJCHT | 2.98 | 2.98 |  | Component
TP6,TP2,TP1 | TestPoint_2Pads_Pitch5.08mm_Drill1.3mm | 3 | test | N/A |  | 0 | For oscope probe | Component
U1 | SOIC-8_3.9x4.9mm_P1.27mm | 1 | NPC81074 | 863-NCP81074ADR2G | 1.63 | 1.63 |  | Component
U2 | TSOT26 | 1 | AP62150 | 621-AP62150WU-7 | 0.44 | 0.44 |  | Component
| Thermal Interface Pad | 1 |  | 588-HS100-TP2 | 2.63 | 2.63 |  | Hardware
| PCB | 1 |  | OSH Park | 10 | 30 | OSH Park delivers in quantities of 3 | PCB
| #16 Magnet Wire | 1 |  | Amazon | 11.45 | 11.45 |  | Conumable
| #20 Magnet Wire | 1 |  | Amazon | 11.45 | 11.45 |  | Conumable
H1,H2,H3 | Button-head cap screws | 3 | m3 x 8mm | 728-062809-008 | 0.05 | 0.15 |  | Hardware
| Heat sink | 1 |  | HSB21-454515 | 2.11 | 2.11 | 10C/W, 2C/W with fan. Need better. | Hardware
| Solder paste | 1 |  | 4902P-15G | 11.04 | 11.04 |  | Consumable
[5 empty] | Total | 136.025